## IPQC
|  | ISHAN INDUSTRIES | [5 empty] | Doc No.: F/QA/055-01
Rev. No.: 00
|  | IN - PROCESS INSPECTION REPORT - PET BOTTLE | [5 empty] | Issue. Date: 01.07.2022
TITLE : INPROCESS INSPECTION QUALITY REPORT
PRODUCT NAME: |  |  |  | Lot NO: | CHECKER NAME:
MACHINE NO.: |  |  |  | DATE:
NECK SIZE : |  | COLOUR: |  | SHIFT:
VISUAL CHECKING TO BE DONE AT INTERVAL OF 2 HOURS. DIMENSIONAL CHECK TO BE DONE ONCE EVERY SHIFT
SR. NO. | DESCRIPTION | TYPE | TIME |  |  | Dimensions
1 | Foreign Particles | Critical |  |  |  |  | Specification | Observation | Instrument Used
2 | Pin Hole | Critical |  |  |  | Total Height |  |  | Vernier Caliper
3 | Short Molding | Critical
4 | Oil or Graese | Critical |  |  |  | Body Dia. |  |  | Vernier Caliper
5 | Colour/Shade | Major
6 | Wall Thickness Variation | Major |  |  |  | Neck Internal Dia. |  |  | Vernier Caliper
7 | Skining in neck | Major
8 | Bubble | Major |  |  |  | Thread Outer Dia. |  |  | Vernier Caliper
9 | Dents/ Scratches | Major/ Minor
10 | Parting Line | Major/ Minor |  |  |  | W/O Thread Outer Dia. |  |  | Vernier Caliper
11 | Neck Sticking | Major/ Minor
12 | Hazinnes | Major/ Minor |  |  |  | Bead Dia. |  |  | Vernier Caliper
13 | Watermark/Condensation | Major/ Minor
14 | Threading | Major / Minor |  |  |  | Collar Ring Outer Dia. |  |  | Vernier Caliper
15 | Bottom Folding | Major/ Minor
16 | Unblown | Major/ Minor |  |  |  | Wall Thckness |  |  | Micrometer
17 | Flash | Major/ Minor
18 | Gate shift/centre out | Major/ Minor |  |  |  | Weight |  |  | Weighing Balance
19 | Burr's on neck thread | Minor
20 | Logo Problem | Minor |  |  |  | Over Flow Capacity |  |  | Measuring Cylinder
21 | Shrinkage | Minor
INSPECTED BY : | [5 empty] | Remarks (if any) :-
Top Load (kg)
PET RESIN BAG NO.
RESULT: |  | PASS / FAIL / HOLD
Approved By : QC Manager
*Abbreviation - P stands for Pass, F stands for Fail & H stands for Hold

## Dimensional Report 1.1
|  | ISHAN INDUSTRIES |  |  |  | Doc No.: F/QA/055-02
Rev. No.: 00
|  | IN-PROCESS INSPECTION REPORT-PET BOTTLE |  |  |  | Issue. Date: 01.07.2022
Page 1 of 2
PRODUCT NAME:
MACHINE NO.: |  |  |  |  | BATCH NO:
NECK SIZE: |  |  |  |  | DATE:
COLOUR: |  |  |  |  | SHIFT:
TEST & VARIABLE INSPECTION
OBSERVATION FREQUENCY : ONCE IN A SHIFT
SR. NO. | DESCRIPTION | SPECIFICATION | CHECKING RESULT |  | UNIT | REMARKS
|  |  | MIN. | MAX.
1 | Total Height
2 | Body diameter-Major Axis & minor axis
3 | Neck Internal Diameter
4 | Thread Outer Diameter
5 | Without Thread Outer Diameter
6 | Bead Diameter
7 | Neck Ring Diameter
8 | Wall Thickness
9 | Weight
10 | Fill Point Height
11 | Over Flow Capacity
12 | Drop Test
13 | Capping Test
14 | Top Load Test
RESULT: |  | PASS / FAIL / HOLD
Prepared By: |  |  |  | Review By:

## pharma spec
ISHAN INDUSTRIES DADRA , SILVASSA
MASTER SPEC.
Sr. no. | Neck Size | Product | Weight(gm) | Height(mm) | Body Dia(mm) | Neck I.D(mm) | Neck O.D with thread(mm) | Neck O.D W/O thread(mm) | Collar Dia(mm) | BFC (ml)
1 | 18 mm (KERR Finish) | 50 ml Angostura | 11 ± 0.5 | 108.7 ± 1.0 | 32.0 ± 0.5 | 12.95 ± 0.25 | 17.63 ± 0.25 | 15.5 ± 0.2 | 18.03 ± 0.25 | 53 ± 2
2 | 20 mm | 100 ml Cosmetic | 15.0 ± 1.0 | 127.8 ± 1.5 | 51.0 ± 0.5 | 17.30 ± 0.15 | 19.69 ± 0.15 | 17.55 ± 0.15 | 23.25 ± 0.15 | 105 ± 3
3 | 22 mm ROPP | 15 ml Round | 5.5±0.5 | 57.10 +/- 1.0 | 27.1 +/- 1.0 | 17.5 +/- 0.2 | 21.44 +/- 0.2 | 19.7 +/- 0.2 | 21.94 +/- 0.2 | 24 +/- 1.5
4 |  | 30 ml Round | 6.5 +/- 1.0 | 77.32 +/- 1.0 | 30.50 +/- 0.5 | 17.50 +/- 0.2 | 21.44 +/- 0.2 | 19.7 +/- 0.2 | 21.94 +/- 0.2 | 40 +/- 2
5 |  | 60 ml Cipla | 10 +/- 0.5 | 94.5 +/- 1.0 | 37.50 +/- 0.5 | 17.50 +/- 0.2 | 21.44 +/- 0.2 | 19.7 +/- 0.2 | 21.94 +/- 0.2 | 77 +/- 3
6 |  | 100 ml Cipla | 12.0 +/- 1.0 | 110.0 +/- 1.0 | 43.50 +/- 1.0 | 17.50 +/- 0.2 | 21.44 +/- 0.2 | 19.7 +/- 0.2 | 21.94 +/- 0.2 | 121 +/- 3.5
7 |  | 100 ml Phensidryl |  |  |  | 17.50 +/- 0.2 | 21.44 +/- 0.2 | 19.7 +/- 0.2 | 21.94 +/- 0.2 | .----
8 | 25 mm ROPP | 30 ml Round | 8.0 +/- 0.5 | 77.6 +/- 1.0 | 30.3+/-1.0 | 20.0+/-0.2 | 24.4+/-0.2 | 22.28+/-0.2 | 24.92+/-0.2 | 42+/-2
9 |  | 60 ml Round | 10.0+/-1.0 | 93.0+/-1.0 | 36.90+/-1.0 | 20.0+/-0.2 | 24.4+/-0.2 | 22.28+/-0.2 | 24.92+/-0.2 | 76+/-3
10 |  | 60 ml Ring | 10.5+/-1.0 | 92.85+/-1.0 | 37.0+/-0.5 | 20.0+/-0.2 | 24.4+/-0.2 | 22.28+/-0.2 | 24.92+/-0.2 | 74+/-2
11 |  | 70 ml Round | 10.0+/-0.5 | 94.0+/-1.0 | 38.5+/-0.5 | 20.0+/-0.2 | 24.4+/-0.2 | 22.28+/-0.2 | 24.92+/-0.2 | 83+/-2.6
12 |  | 100 ml Round | 13.0+/-1.0 | 107.0+/-1.0 | 43.5+/-0.5 | 20.0+/-0.2 | 24.4+/-0.2 | 22.28+/-0.2 | 24.92+/-0.2 | 118+/-3
13 |  | 100 ml Ring | 13.0+/-1.0 | 107.0+/-1.0 | 43.5+/-0.5 | 20.0+/-0.2 | 24.4+/-0.2 | 22.28+/-0.2 | 24.92+/-0.2 | 118+/-3
14 |  | 120 ml Round | 13.0+/-1.0 | 115.0+/-1.0 | 45.5+/-0.5 | 20.0+/-0.2 | 24.4+/-0.2 | 22.28+/-0.2 | 24.92+/-0.2 | 140+/-3.5
15 |  | 150 ml Dome Shape | 17.0+/-1.0 | 130.0+/-1.0 | 50.5+/-0.5 | 20.0+/-0.2 | 24.4+/-0.2 | 22.28+/-0.2 | 24.92+/-0.2 | 184+/-5
16 |  | 170 ml Round (17/19) | 17/19+/-1.0 | 125.6+/-1.0 | 52.13+/-1.2 | 20.0+/-0.2 | 24.4+/-0.2 | 22.28+/-0.2 | 24.92+/-0.2 | 208+/-4
|  | 200 ml Round | 19.0+/-1.0 | 134.0+/-1.0 | 55.5+/-0.5 | 20.0+/-0.2 | 24.4+/-0.2 | 22.28+/-0.2 | 24.92+/-0.2 | 240+/-5
17 |  | 200 ml Round Charak | 22.5+/1.0 | 135.0+/-1.0 | 55.5+/-1.0 | 19.6+/-0.6 | 24.45+/-0.35 | 22.35+/-0.35 | 24.8+/-0.2 | 250+/-10
18 |  | 200 ml Brut | 19/23+/-1.0 | 153.0+/-1.0 | 58.0+/-1.0 | 20.0+/-0.2 | 24.4+/-0.2 | 22.28+/-0.2 | 24.92+/-0.2 | 235+/-5
19 |  | 200 ml Rectangular | 23.0+/-1.0 | 170.0+/-1.0 | 56.0+/-1.2 | 20.0+/-0.2 | 24.4+/-0.2 | 22.28+/-0.2 | 24.92+/-0.2 | 229+/-7
20 |  | 300 ml Round | 23.0+/-1.0 | 177.0+/-1.0 | 56.0+/-1.0 | 20.0+/-0.2 | 24.4+/-0.2 | 22.28+/-0.2 | 24.92+/-0.2 | 320+/-5
21 |  | 360 ml Round | 38.0+/-1.0 | 165.0+/-1.5 | 62.0+/-0.5 | 20.0+/-0.2 | 24.4+/-0.2 | 22.28+/-0.2 | 24.92+/-0.2 | 378+/-5
22 |  | 450 ml Round Charak | 38.0+/-1.0 | 179.9+/-1.0 | 70.0+/-0.5 | 19.6+/-0.6 | 24.45+/-0.35 | 22.35+/-0.35 | 24.8+/-0.2 | 530+/-10
23 |  | 450 ml Round Regular | 38.0+/-1.0 | 179.9+/-1.0 | 70.0+/-1.0 | 19.9+/-0.2 | 24.45+/-0.35 | 22.28+/-0.2 | 24.92+/-0.2 | 530+/-10
24 | 28 mm PCO | 60 ml white(export) | 11.5+/-0.5 | 105.0+/-1.5 | 33.0+/-0.5 | 21.74+/-0.13 | 27.4+/-0.2 | 24.40+/-0.2 | 28.0+/-0.2 | 72+/-2.5
25 |  | 100 ml PCO(cipla) | 26.0+/-1.0 | 114.0+/-1.0 | 45.0+/-0.5 | 21.9+/-0.2 | 27.5+/-0.3 | 25.2+/-0.3 | 28.0+/-0.2 | 125+/-5
26 |  | 200 ml PCO(cipla | 26.0+/-1.0 | 138.8+/-1.5 | 55.0+/-0.5 | 21.9+/-0.2 | 27.5+/-0.3 | 25.2+/-0.3 | 28.0+/-0.2 | 236+/-5
27 |  | 500 ml PCO(cipla) | 42.0+/-1.0 | 159.53+/-1.5 | 76.0+/-0.5 | 21.9+/-0.2 | 27.5+/-0.3 | 25.2+/-0.3 | 28.0+/-0.2 | 545+/-6
28 | 28 mm Alcoa | 200 ml Round Cipla | 26.0+/-1.0 | 138.8+/-1.5 | 55.0+/-0.5 | 21.9+/-0.2 | 27.3+/-0.2 | 25.2+/-0.3 | 28.0+/-0.2 | 236+/-5
29 | 28 mm Ropp | 200 ml Round Abbott | 22.5+/-1.0 | 131.0+/-1.0 | 54.4+/-0.5 | 22.0+/-0.2 | 27.08+/-0.2 | 24.86+/-0.2 | 27.72+/-0.2 | 235+/-5
30
31
32
33
34